## Sheet1
ID | N (kN) | Vy (kN) | Vz (kN) | MT (kN-m) | My (kN-m) | Mz (kN-m) | Beam Type | Qty tension screws | Qty moment screws | Shear stress utilization at gross cross-section A-A | Shear stress utilization at gross cross-section B-B | Notch reinforcment screw utilization | Lateral screw utilization | Screw withdrawal utilization | Interaction axial and lateral on screw | Strong axis wood bending failure | Weak axis wood bending failure | Wood bearing para to grain | Withdrawal of tension screws
001-2438-11 | 127.14 | -0.76 | 1.03 | 0.69 | 0.11 | 0.42 | S | 12 | 6
002-2438-35 | 126.94 | -2.76 | 5.24 | 0.66 | -2.68 | -1.48 | S | 12 | 9
003-2438-35 | 126.94 | -2.76 | 5.24 | 0.66 | -2.68 | -1.48 | S | 12 | 9
004-2438-35 | 126.94 | -2.76 | 5.24 | 0.66 | -2.68 | -1.48 | S | 12 | 9
005-2435-06 | 125.16 | 2.57 | 1.51 | 0.33 | 3.21 | -0.48 | S | 12 | 9
006-2438-47 | 117.38 | -0.86 | 0.8 | 0.6 | 0.94 | 0.31 | S | 12 | 9
007-2431-06 | 114.19 | -3.62 | -0.25 | -0.74 | 6.63 | 0.01 | S | 12 | 9
008-2431-06 | 114.19 | -3.62 | -0.25 | -0.74 | 6.63 | 0.01 | S | 12 | 9
009-2563-06 | 111.7 | 1.8 | 4.92 | -0.13 | 7.92 | 1.43 | P | 12 | 9
010-2563-06 | 111.7 | 1.8 | 4.92 | -0.13 | 7.92 | 1.43 | P | 12 | 9
011-2563-06 | 111.7 | 1.8 | 4.92 | -0.13 | 7.92 | 1.43 | P | 12 | 9
012-2435-11 | 103.57 | 1.92 | 6.04 | 0.54 | -1.19 | 1.49 | S | 12 | 9
013-2435-11 | 103.57 | 1.92 | 6.04 | 0.54 | -1.19 | 1.49 | S | 12 | 9
014-1660-06 | 101.89 | 0.94 | -2.94 | 0.05 | 7.59 | 1.29 | S | 12 | 9
015-2525-06 | 100.34 | 1.05 | -1.89 | -0.3 | 9.99 | -0.07 | P | 12 | 9
016-2431-23 | 100.33 | -3.89 | 4.04 | -0.56 | 3.98 | -3.18 | S | 12 | 9
017-2431-23 | 100.33 | -3.89 | 4.04 | -0.56 | 3.98 | -3.18 | S | 12 | 9
018-2431-23 | 100.33 | -3.89 | 4.04 | -0.56 | 3.98 | -3.18 | S | 12 | 9
019-2431-23 | 100.33 | -3.89 | 4.04 | -0.56 | 3.98 | -3.18 | S | 12 | 9
020-3223-06 | 99.19 | -3.34 | -7.86 | -0.38 | 4.41 | -0.69 | P | 12 | 9
021-3223-06 | 99.19 | -3.34 | -7.86 | -0.38 | 4.41 | -0.69 | P | 12 | 9
022-3223-06 | 99.19 | -3.34 | -7.86 | -0.38 | 4.41 | -0.69 | P | 12 | 9
023-1660-11 | 94.32 | 1.09 | -3.27 | 0.13 | 8.55 | 1.4 | S | 12 | 9
024-1661-11 | 93.22 | -1.55 | 1.78 | -0.37 | -6.11 | -0.86 | S | 12 | 9
025-2563-89 | 93.21 | 1.59 | 5.85 | -0.31 | 8.85 | 1.34 | P | 12 | 9
026-2563-89 | 93.21 | 1.59 | 5.85 | -0.31 | 8.85 | 1.34 | P | 12 | 9
027-2563-89 | 93.21 | 1.59 | 5.85 | -0.31 | 8.85 | 1.34 | P | 12 | 9
028-2557-06 | 91.59 | 0.49 | -2.62 | -0.22 | 9.66 | 0.21 | P | 12 | 9
029-2457-11 | 89.77 | -1.07 | -1 | 0.21 | -3.06 | -0.32 | S | 12 | 9
030-2457-06 | 89.13 | -2.53 | 2.76 | 0.11 | -2.94 | -2.14 | S | 12 | 9
031-2457-06 | 89.13 | -2.53 | 2.76 | 0.11 | -2.94 | -2.14 | S | 12 | 9
032-2457-06 | 89.13 | -2.53 | 2.76 | 0.11 | -2.94 | -2.14 | S | 12 | 9
033-2443-11 | 87.22 | -1.14 | 0.58 | 0.47 | -3.64 | -0.43 | S | 12 | 9
034-2502-06 | 85.46 | 1.43 | 2.11 | -0.65 | 4.87 | 0.43 | P | 12 | 9
035-2502-06 | 85.46 | 1.43 | 2.11 | -0.65 | 4.87 | 0.43 | P | 12 | 9
036-2443-35 | 84.81 | -1.61 | 3.64 | 0.46 | -5.78 | -1.7 | S | 12 | 9
037-2443-35 | 84.81 | -1.61 | 3.64 | 0.46 | -5.78 | -1.7 | S | 12 | 9
038-1661-47 | 84.08 | -1.27 | 2.14 | -0.3 | -5.01 | -0.59 | S | 12 | 9
039-2532-06 | 83.61 | 2.68 | 5.89 | -0.54 | 3.46 | 1.39 | P | 12 | 9
040-2532-06 | 83.61 | 2.68 | 5.89 | -0.54 | 3.46 | 1.39 | P | 12 | 9
041-2532-06 | 83.61 | 2.68 | 5.89 | -0.54 | 3.46 | 1.39 | P | 12 | 9
042-2930-06 | 82.52 | 0.33 | 0.6 | 0.15 | -12.92 | -0.94 | P | 12 | 9
043-2930-06 | 82.52 | 0.33 | 0.6 | 0.15 | -12.92 | -0.94 | P | 12 | 9
044-2930-11 | 80.77 | 0.77 | 3.97 | 0.25 | -16.01 | -0.41 | P | 12 | 9
045-2930-11 | 80.77 | 0.77 | 3.97 | 0.25 | -16.01 | -0.41 | P | 12 | 9
046-2930-11 | 80.77 | 0.77 | 3.97 | 0.25 | -16.01 | -0.41 | P | 12 | 9
047-2431-89 | 79.57 | -3.28 | -0.13 | -0.81 | 8.28 | 0.03 | S | 12 | 9
048-2431-89 | 79.57 | -3.28 | -0.13 | -0.81 | 8.28 | 0.03 | S | 12 | 9
049-2481-06 | 78.75 | 1.18 | 3.94 | -0.35 | 4.33 | 0.48 | P | 12 | 9
050-2481-06 | 78.75 | 1.18 | 3.94 | -0.35 | 4.33 | 0.48 | P | 12 | 9
051-2598-35 | 75.1 | 0.11 | 1.26 | 0.07 | 7.29 | 0.92 | P | 12 | 9
052-2598-89 | 74.12 | 0.98 | 4.77 | 0.01 | 7.61 | 1.66 | P | 12 | 9
053-2598-89 | 74.12 | 0.98 | 4.77 | 0.01 | 7.61 | 1.66 | P | 12 | 9
054-3581-26 | 74.12 | 0.98 | 4.77 | 0.01 | 7.61 | 1.66 | P | 0 | 9
055-1660-89 | 73.65 | 0.71 | -4.61 | 0.01 | 8.77 | 1.01 | S | 12 | 9
056-2447-11 | 71.98 | -0.27 | 0.53 | -0.26 | 3.32 | 0.06 | S | 12 | 9
057-1664-11 | 71.15 | -1.02 | 0.72 | -0.33 | -3.44 | -0.54 | S | 12 | 9
058-2796-07 | 71.11 | -1.39 | 3.12 | 0.21 | 3.68 | -0.59 | P | 12 | 9
059-2796-07 | 71.11 | -1.39 | 3.12 | 0.21 | 3.68 | -0.59 | P | 12 | 9
060-2598-06 | 70.61 | 1.03 | 4.5 | 0.01 | 4.38 | 1.55 | P | 12 | 9
061-2598-06 | 70.61 | 1.03 | 4.5 | 0.01 | 4.38 | 1.55 | P | 12 | 9
062-3087-90 | 70.61 | 1.03 | 4.5 | 0.01 | 4.38 | 1.55 | P | 0 | 9
063-2764-07 | 69.67 | -0.57 | -1 | 0.14 | 5.62 | -0.14 | P | 0 | 9
064-2447-35 | 68.97 | 0.54 | -1.46 | -0.28 | 2.62 | 0.04 | S | 12 | 9
065-2592-06 | 67.48 | 0.7 | -1.09 | -0.22 | 6.3 | 0.73 | P | 0 | 9
066-1664-06 | 67.45 | 0.09 | -2.65 | -0.29 | -3.35 | 0.04 | S | 12 | 9
067-2770-07 | 67.4 | -1.42 | 3.09 | 0.12 | 3.69 | -0.82 | P | 0 | 9
068-2770-07 | 67.4 | -1.42 | 3.09 | 0.12 | 3.69 | -0.82 | P | 0 | 9
069-3093-89 | 67.13 | 0.13 | 0.29 | 0.12 | -7.42 | 0.71 | P | 0 | 9
070-2457-89 | 66.23 | -1.71 | 2.96 | 0.07 | -3.56 | -1.46 | S | 12 | 9
071-2532-11 | 65.94 | 0.56 | 3.84 | -0.36 | 7.31 | 0.12 | P | 12 | 9
072-2868-06 | 64.77 | 0.82 | -1.28 | 0.29 | -7.8 | 0.19 | P | 0 | 9
073-2495-06 | 64.54 | 0.95 | -4.59 | 0.14 | 3.91 | -1.43 | P | 0 | 9
074-2790-07 | 64.14 | 0.36 | -3.74 | 0.08 | 3.71 | 0.28 | P | 0 | 9
075-2427-47 | 62.01 | -0.87 | 0.52 | -0.08 | -1.19 | -0.09 | S | 12 | 9
076-2425-47 | 61.28 | -0.82 | 0.97 | -0.28 | 0.61 | -0.44 | S | 12 | 9
077-2966-35 | 61.05 | 0.13 | 0.02 | 0.21 | -9.87 | -1.38 | P | 0 | 9
078-2966-35 | 61.05 | 0.13 | 0.02 | 0.21 | -9.87 | -1.38 | P | 0 | 9
079-2427-23 | 60.79 | -1.83 | 3.37 | -0.14 | -3.4 | -1.39 | S | 12 | 9
080-1664-47 | 59.36 | -0.83 | 1 | -0.25 | -2.71 | -0.39 | S | 12 | 9
081-3126-89 | 59.11 | -0.3 | 0.94 | -0.22 | -7.62 | 0.21 | P | 0 | 9
082-3229-06 | 58.85 | 0.55 | 2.75 | -0.54 | -2.32 | -0.21 | P | 0 | 9
083-2737-07 | 56.98 | -0.88 | 2.45 | -0.02 | 2.73 | -0.87 | P | 0 | 9
084-3126-35 | 56.89 | -0.32 | 0.33 | -0.17 | -5.86 | 0.24 | P | 0 | 9
085-2427-11 | 56.87 | -1.82 | 3.22 | -0.18 | -4.15 | -1.48 | S | 12 | 9
086-2966-11 | 56.03 | 0.23 | 1.65 | 0.28 | -11.52 | -1.39 | P | 0 | 9
087-2966-11 | 56.03 | 0.23 | 1.65 | 0.28 | -11.52 | -1.39 | P | 0 | 9
088-2841-06 | 55.04 | 1.2 | 4.06 | -0.24 | -4.43 | 0.51 | P | 0 | 9
089-2841-06 | 55.04 | 1.2 | 4.06 | -0.24 | -4.43 | 0.51 | P | 0 | 9
090-2731-07 | 54.64 | -0.14 | -2.06 | 0.15 | 2.8 | -0.1 | P | 0 | 9
091-3126-11 | 54.23 | 0.36 | -1.69 | -0.1 | -6.42 | 0.28 | P | 0 | 9
092-2525-89 | 54.12 | -0.83 | -3.7 | -0.01 | 7.9 | -0.29 | P | 12 | 9
093-2421-47 | 52.04 | -0.84 | 2.04 | 0.39 | -5.67 | -0.95 | S | 12 | 9
094-2898-06 | 51.65 | 0.36 | -3.66 | 0.32 | -5.4 | -0.26 | P | 0 | 9
095-2892-06 | 48 | 1.76 | 6.39 | -0.15 | -9.59 | 1.03 | P | 0 | 9
096-2892-06 | 48 | 1.76 | 6.39 | -0.15 | -9.59 | 1.03 | P | 0 | 9
097-2892-06 | 48 | 1.76 | 6.39 | -0.15 | -9.59 | 1.03 | P | 0 | 9
098-2892-06 | 48 | 1.76 | 6.39 | -0.15 | -9.59 | 1.03 | P | 0 | 9
099-2737-90 | 47.49 | -0.01 | -0.4 | -0.14 | 5.86 | -0.72 | P | 0 | 9
100-2481-59 | 47.46 | -0.11 | 0.63 | -0.23 | 7.28 | 0.11 | P | 12 | 9
101-2421-35 | 47.23 | -0.74 | 1.55 | 0.45 | -5.68 | -0.97 | S | 12 | 9
102-2420-47 | 47.17 | -1.46 | 1.39 | -0.26 | -5.34 | -0.97 | S | 12 | 9
103-2966-06 | 46.04 | 0.28 | 1.06 | 0.2 | -10.12 | -1.35 | P | 0 | 9
104-2966-06 | 46.04 | 0.28 | 1.06 | 0.2 | -10.12 | -1.35 | P | 0 | 9
105-2836-06 | 45.76 | 0.57 | 2.4 | -0.31 | 4.94 | 0.17 | P | 12 | 9
106-2898-11 | 44.95 | 0.33 | -4.08 | 0.32 | -9.98 | -0.52 | P | 0 | 9
107-2898-11 | 44.95 | 0.33 | -4.08 | 0.32 | -9.98 | -0.52 | P | 0 | 9
108-2862-06 | 44.45 | 1.47 | 4.86 | -0.32 | -4.69 | 0.97 | P | 0 | 9
109-2862-06 | 44.45 | 1.47 | 4.86 | -0.32 | -4.69 | 0.97 | P | 0 | 9
110-2966-89 | 44.36 | 0.14 | -1 | 0.15 | -11.35 | -1.52 | P | 0 | 9
111-2421-11 | 44.17 | -0.56 | 1.44 | 0.45 | -5.8 | -0.89 | S | 12 | 9
112-2427-89 | 42.3 | -1.33 | 3.13 | -0.12 | -6.03 | -1.12 | S | 12 | 9
113-2850-06 | 40.82 | -2.84 | -3.41 | 0.14 | 5.62 | 0.28 | P | 0 | 9
114-2781-35 | 40.68 | 0.5 | -1.19 | -0.16 | 10.64 | -0.3 | P | 0 | 9
115-2425-89 | 40.44 | -1.1 | -0.32 | -0.25 | 0.42 | -0.9 | S | 12 | 9
116-2753-35 | 38.53 | 0.41 | 1.53 | -0.11 | 11.4 | -0.29 | P | 0 | 9
117-2421-05 | 38.05 | -0.28 | 2.3 | 0.13 | -3.17 | -0.25 | S | 12 | 9
118-2420-11 | 37.85 | -1.7 | 0.75 | -0.3 | -6.63 | -1.39 | S | 12 | 9
119-2416-47 | 35.68 | -0.17 | 3.16 | -0.39 | -0.17 | 0.6 | S | 12 | 9
120-2420-05 | 35.16 | -0.18 | -0.74 | -0.09 | -1.28 | 0.09 | S | 12 | 9
121-2557-89 | 34.59 | -0.5 | -6.07 | -0.06 | 4.71 | 0.01 | P | 12 | 9
122-2447-05 | 31.99 | -0.36 | 1.38 | -0.11 | -1 | -0.35 | S | 12 | 9
123-2753-11 | 31.71 | 0.44 | 1.67 | -0.12 | 12.23 | -0.29 | P | 0 | 9
124-2414-47 | 30.89 | 5.71 | -1.52 | 1.16 | 2.3 | 3.37 | S | 12 | 9
125-2414-47 | 30.89 | 5.71 | -1.52 | 1.16 | 2.3 | 3.37 | S | 12 | 9
126-3442-07 | 30.56 | 0.05 | 0.06 | 0.16 | 5.83 | 1.66 | P | 0 | 9
127-2720-11 | 29.45 | 0.38 | 0.02 | -0.09 | 10.96 | -0.7 | P | 0 | 9
128-2416-23 | 29.08 | 0.15 | 3.24 | -0.5 | -0.61 | 0.93 | S | 12 | 9
129-2817-07 | 24.86 | -1.16 | 3.12 | 0.45 | 0.29 | -0.4 | P | 0 | 9
130-2486-06 | 24.44 | 1.04 | 4.24 | -0.25 | -4.84 | 0.56 | P | 0 | 9
131-3158-07 | 22.37 | -1.16 | 4.01 | 0.18 | -3.75 | -0.62 | P | 0 | 9
132-3158-07 | 22.37 | -1.16 | 4.01 | 0.18 | -3.75 | -0.62 | P | 0 | 9
133-2892-89 | 18.71 | 1.4 | 5.79 | -0.16 | -10.89 | 0.93 | P | 0 | 9
134-2892-89 | 18.71 | 1.4 | 5.79 | -0.16 | -10.89 | 0.93 | P | 0 | 9
135-2892-89 | 18.71 | 1.4 | 5.79 | -0.16 | -10.89 | 0.93 | P | 0 | 9
136-2411-06 | 18.55 | -2.92 | 1.93 | -0.63 | -0.06 | -3.31 | S | 0 | 9
137-2411-06 | 18.55 | -2.92 | 1.93 | -0.63 | -0.06 | -3.31 | S | 0 | 9
138-3147-35 | 18.18 | -0.58 | 3.93 | -0.09 | -6.74 | -0.53 | P | 0 | 9
139-2685-35 | 15.76 | 0.34 | -1.44 | -0.12 | 5.09 | -1.72 | P | 0 | 9
140-3147-11 | 15.13 | -0.57 | 3.88 | -0.09 | -6.94 | -0.53 | P | 0 | 9
141-2868-59 | 14.74 | 0.22 | -1.43 | 0.22 | -9.42 | -0.23 | P | 0 | 9
142-2898-89 | 13.6 | -0.03 | -5.19 | 0.36 | -7.57 | -0.3 | P | 0 | 9
143-1663-11 | 12.53 | 4.34 | 6.93 | 2.77 | -3.6 | 2.33 | S | 12 | 9
144-1663-11 | 12.53 | 4.34 | 6.93 | 2.77 | -3.6 | 2.33 | S | 12 | 9
145-3001-89 | 10.39 | -0.68 | 0.64 | 0.47 | -6.9 | -2.16 | P | 0 | 9
146-2507-06 | 10 | 1.27 | 4.53 | -0.34 | -4.54 | 1.01 | P | 0 | 9
147-2507-06 | 10 | 1.27 | 4.53 | -0.34 | -4.54 | 1.01 | P | 0 | 9
148-2781-06 | 9.21 | 0.6 | -0.9 | -0.1 | 12.42 | 0.12 | P | 0 | 9
149-3099-89 | 9.19 | 0.35 | -5.48 | 0.1 | -5.18 | 0.17 | P | 0 | 9
150-2685-11 | 8.55 | 0.35 | -1.53 | -0.13 | 5.82 | -1.86 | P | 0 | 9
151-2389-05 | 7.06 | 6.2 | 1.9 | 1.44 | 2.76 | -1.79 | S | 0 | 9
152-1663-05 | 5.57 | 5.33 | 2.81 | 2.93 | -3.8 | 8.02 | S | 12 | 9
153-1663-05 | 5.57 | 5.33 | 2.81 | 2.93 | -3.8 | 8.02 | S | 12 | 9
154-2568-35 | 4.98 | 0.69 | 5.55 | 0.01 | 1.34 | 0.2 | P | 0 | 9
155-2960-06 | 4.2 | -0.03 | 4.31 | 0.26 | -1.22 | 0.16 | P | 0 | 9
156-2924-06 | 3.44 | 0.69 | 5.79 | 0.09 | 0.06 | 0.19 | P | 0 | 9
157-2748-89 | 2.74 | 0.57 | -5.6 | -0.03 | 6.29 | -1.02 | P | 0 | 9
158-2363-05 | 1.11 | 4.61 | 2.42 | 1.3 | 3.87 | -0.61 | S | 0 | 9
159-3223-59 | -0.53 | -2.88 | -8.05 | -0.19 | 2.49 | -0.44 | P | 12 | 9
160-3223-59 | -0.53 | -2.88 | -8.05 | -0.19 | 2.49 | -0.44 | P | 12 | 9
161-2568-11 | -2.08 | 0.84 | 6.22 | 0.01 | -3.36 | 0.88 | P | 0 | 9
162-1663-41 | -7.15 | 3.56 | 1.46 | 1.96 | -2.46 | 5.36 | S | 12 | 9
163-1694-06 | -8.37 | -1.48 | 4.13 | 0.75 | 4.86 | -0.84 | S | 0 | 9
164-1861-06 | -9.92 | -0.16 | -0.7 | -0.76 | -10.15 | 0.48 | S | 0 | 9
165-2753-89 | -10.85 | 0.4 | 4.33 | -0.08 | 10.4 | -0.21 | P | 0 | 9
166-2307-07 | -11.67 | 6 | 2.27 | 1.56 | 0.41 | 4.14 | S | 0 | 9
167-2307-07 | -11.67 | 6 | 2.27 | 1.56 | 0.41 | 4.14 | S | 0 | 9
168-1694-89 | -11.68 | -1.46 | 3.66 | 0.57 | 6.96 | -0.1 | S | 0 | 9
169-1860-06 | -11.73 | -1.48 | 1.17 | -0.13 | -10.08 | 0.89 | S | 0 | 9
170-2960-89 | -12.36 | 0.16 | 6.07 | 0.22 | -8.05 | 0.18 | P | 0 | 9
171-1731-06 | -12.68 | -1.7 | 1.86 | 0.61 | -10.2 | 0.19 | S | 0 | 9
172-2334-07 | -12.81 | 6.37 | 2.47 | 1.68 | -0.19 | 4.45 | S | 0 | 9
173-2334-07 | -12.81 | 6.37 | 2.47 | 1.68 | -0.19 | 4.45 | S | 0 | 9
174-1716-06 | -12.85 | -0.39 | -6.02 | 0.52 | -9.11 | 0.08 | S | 0 | 9
175-2327-06 | -13.2 | -1.36 | 4.29 | -0.33 | 5.46 | -0.31 | S | 0 | 9
176-1812-06 | -13.49 | -1.27 | -1.2 | -0.09 | -10.57 | 0.64 | S | 0 | 9
177-1400-06 | -13.54 | -1.51 | -1.3 | -0.19 | -10.52 | 0.75 | S | 0 | 9
178-1791-06 | -14.01 | -1.29 | 0.5 | 0.04 | -10.27 | 0.51 | S | 0 | 9
179-2743-90 | -15.01 | -0.07 | 4.3 | -0.17 | 1.3 | -0.15 | P | 0 | 9
180-2414-71 | -15.16 | 8.12 | -5.26 | 1.83 | 2.92 | 4.41 | S | 12 | 9
181-2414-71 | -15.16 | 8.12 | -5.26 | 1.83 | 2.92 | 4.41 | S | 12 | 9
182-2414-71 | -15.16 | 8.12 | -5.26 | 1.83 | 2.92 | 4.41 | S | 12 | 9
183-1705-06 | -15.42 | -0.98 | 7.08 | -0.46 | 8.37 | -0.06 | S | 0 | 9
184-2276-07 | -15.43 | 5.73 | 2.01 | 1.46 | 0.94 | 3.9 | S | 0 | 9
185-2276-07 | -15.43 | 5.73 | 2.01 | 1.46 | 0.94 | 3.9 | S | 0 | 9
186-3031-89 | -16.18 | -1.46 | -0.04 | 0.72 | -1.5 | 0.84 | P | 0 | 9
187-2168-07 | -16.3 | 5.03 | 1.24 | 1.2 | 2.16 | 3.55 | S | 0 | 9
188-2197-07 | -16.38 | 5.11 | 1.41 | 1.22 | 2.08 | 3.56 | S | 0 | 9
189-2056-07 | -16.91 | 5.77 | 3.73 | 1.24 | 1.41 | 4.18 | S | 0 | 9
190-2056-07 | -16.91 | 5.77 | 3.73 | 1.24 | 1.41 | 4.18 | S | 0 | 9
191-2056-07 | -16.91 | 5.77 | 3.73 | 1.24 | 1.41 | 4.18 | S | 0 | 9
192-1610-07 | -16.93 | 5.02 | 2.65 | 1.23 | 0.98 | 3.52 | S | 0 | 9
193-2250-07 | -16.94 | 5.22 | 2.69 | 1.31 | 0.75 | 3.64 | S | 0 | 9
194-2414-06 | -17.77 | -4.43 | -5.93 | -0.61 | -3.91 | 1.9 | S | 12 | 9
195-2414-06 | -17.77 | -4.43 | -5.93 | -0.61 | -3.91 | 1.9 | S | 12 | 9
196-2145-07 | -17.85 | 5.17 | 1.66 | 1.22 | 1.93 | 3.6 | S | 0 | 9
197-1716-07 | -18.5 | -0.56 | 4.36 | -0.28 | 6.74 | 0.01 | S | 0 | 9
198-2122-07 | -18.77 | 5.2 | 1.64 | 1.22 | 1.96 | 3.7 | S | 0 | 9
199-2363-07 | -19.09 | 7.15 | 2.77 | 1.93 | -0.82 | 4.93 | S | 0 | 9
200-2363-07 | -19.09 | 7.15 | 2.77 | 1.93 | -0.82 | 4.93 | S | 0 | 9
201-1935-11 | -19.33 | -0.62 | 0.21 | 0.08 | 10.59 | -2.14 | S | 0 | 9
202-2101-07 | -19.38 | 5.36 | 1.16 | 1.2 | 2.48 | 3.8 | S | 0 | 9
203-3353-89 | -19.51 | -0.11 | -0.13 | 0.16 | -0.82 | 1.58 | P | 0 | 9
204-2080-07 | -20.09 | 5.44 | 0.48 | 1.21 | 3.44 | 4.02 | S | 0 | 9
205-2080-07 | -20.09 | 5.44 | 0.48 | 1.21 | 3.44 | 4.02 | S | 0 | 9
206-2935-11 | -20.25 | 0.08 | -8.62 | 0 | 10.71 | 0.21 | P | 0 | 9
207-2935-11 | -20.25 | 0.08 | -8.62 | 0 | 10.71 | 0.21 | P | 0 | 9
208-2036-50 | -21.11 | -0.52 | -6.31 | -0.54 | 2.52 | 0.57 | S | 0 | 9
209-1427-11 | -21.66 | -0.78 | -0.15 | 0.06 | 11.1 | -2.02 | S | 0 | 9
210-1418-11 | -22.12 | -0.91 | -0.27 | 0.04 | 11.63 | -1.88 | S | 0 | 9
211-2850-89 | -22.4 | -2.39 | -2.67 | 0.01 | 7.35 | -1.14 | P | 0 | 9
212-2090-89 | -22.81 | 2.6 | 0.79 | -0.46 | -2.04 | 4.73 | S | 0 | 9
213-2286-89 | -23.3 | -0.87 | -1.6 | -0.13 | -9.13 | -2.07 | S | 0 | 9
214-3425-06 | -23.39 | 0.09 | 0.02 | 0.14 | -11.37 | -0.4 | P | 0 | 9
215-2640-89 | -23.57 | -1.25 | 4.46 | 0.57 | -2.28 | -0.09 | P | 0 | 9
216-2640-89 | -23.57 | -1.25 | 4.46 | 0.57 | -2.28 | -0.09 | P | 0 | 9
217-1518-89 | -23.96 | 2.54 | 0.42 | -0.74 | -4.32 | 4.52 | S | 0 | 9
218-3320-11 | -24.24 | 0.33 | 1.21 | -0.17 | -10.83 | -0.11 | P | 0 | 9
219-2389-23 | -24.26 | 4.34 | 1.5 | 1.09 | 3.27 | -1.08 | S | 0 | 9
220-2378-89 | -24.55 | -0.09 | -4.98 | -0.02 | 8.17 | 0.24 | S | 0 | 9
221-1716-89 | -25.02 | 0.08 | -4.87 | 0.1 | -6.07 | -0.68 | S | 0 | 9
222-3353-11 | -25.1 | 0.24 | 1.31 | -0.09 | -12.94 | -0.08 | P | 0 | 9
223-3389-11 | -25.43 | 0.15 | 0.82 | -0.02 | -13.05 | -0.25 | P | 0 | 9
224-2380-89 | -26.02 | -1.27 | 0.15 | -0.62 | 11.89 | 0.61 | S | 0 | 9
225-1731-89 | -26.27 | -1.25 | 0.58 | 0.42 | -10.22 | -0.86 | S | 0 | 9
226-2181-89 | -26.56 | 1.48 | -4.85 | 0.05 | 4.67 | 1.78 | S | 0 | 9
227-2283-11 | -26.73 | 0.55 | -0.79 | 0.28 | -10.41 | -1.19 | S | 0 | 9
228-2924-89 | -26.94 | 0.83 | 6.86 | 0.04 | -7 | 0.96 | P | 0 | 9
229-3006-11 | -27.42 | 0.25 | -2.93 | -0.13 | -1.62 | -1.79 | P | 0 | 9
230-2183-89 | -28.1 | 2.15 | -0.8 | -0.05 | 7.75 | 4.2 | S | 0 | 9
231-1504-89 | -28.82 | 2.94 | 0.64 | -0.9 | -6.7 | 4.57 | S | 0 | 9
232-2208-89 | -29.21 | 1.13 | -4.89 | -0.03 | 5.25 | 1.43 | S | 0 | 9
233-3262-11 | -29.25 | 0.47 | -1.58 | 0.28 | -10.89 | -0.5 | P | 0 | 9
234-3291-11 | -30.34 | 0.65 | -2.03 | 0.27 | -11.15 | -0.47 | P | 0 | 9
235-2235-89 | -30.58 | 0.81 | -5.21 | -0.05 | 6.01 | 1.12 | S | 0 | 9
236-2177-89 | -30.78 | 0.07 | -0.03 | 0.25 | -7.45 | -2.1 | S | 0 | 9
237-2349-89 | -31.07 | -0.03 | -5.26 | -0.04 | 8.31 | 0.31 | S | 0 | 9
238-2006-89 | -31.55 | 3.45 | 0.58 | -1.23 | -10.25 | 4.43 | S | 0 | 9
239-2006-89 | -31.55 | 3.45 | 0.58 | -1.23 | -10.25 | 4.43 | S | 0 | 9
240-1755-06 | -31.56 | -0.98 | 1.15 | 0.22 | 12.32 | -0.05 | S | 0 | 9
241-1769-89 | -31.63 | -0.45 | -0.67 | -0.1 | -10.41 | 0.05 | S | 0 | 9
242-1965-89 | -31.66 | 3.6 | 0.97 | -1.3 | -12.53 | 3.98 | S | 0 | 9
243-1965-89 | -31.66 | 3.6 | 0.97 | -1.3 | -12.53 | 3.98 | S | 0 | 9
244-2351-89 | -31.91 | -0.77 | 0 | -0.52 | 12.24 | 0.93 | S | 0 | 9
245-1440-89 | -32.06 | 2.54 | 2.24 | -1.02 | -11.82 | 1.43 | S | 0 | 9
246-3325-06 | -32.31 | 0.7 | -5.31 | 0.46 | 6.24 | 1.07 | P | 0 | 9
247-1832-89 | -32.47 | 3.06 | 0.85 | -0.94 | -10.1 | 2.11 | S | 0 | 9
248-1791-89 | -32.88 | -1.18 | -0.24 | 0.02 | -11.2 | 0.22 | S | 0 | 9
249-1856-89 | -33.11 | 2.09 | 1.93 | -0.66 | -10 | 0.73 | S | 0 | 9
250-1780-89 | -33.38 | -0.2 | 0.27 | -0.34 | 11.6 | -0.53 | S | 0 | 9
251-1803-89 | -33.56 | 0.75 | -0.67 | -0.03 | 12.1 | -0.48 | S | 0 | 9
252-2610-90 | -33.93 | 1.04 | 7.06 | -0.39 | 3.32 | 0.69 | P | 0 | 9
253-3377-89 | -33.95 | -0.36 | 1.29 | -0.58 | 10.75 | -0.17 | P | 0 | 9
254-1812-89 | -34.48 | -1.17 | -1.48 | -0.08 | -11.92 | 0.38 | S | 0 | 9
255-2297-89 | -34.58 | -0.39 | 0.04 | 0.53 | 15.69 | 1.01 | S | 0 | 9
256-1799-06 | -34.82 | -0.44 | -1.27 | 0.21 | 13.48 | -0.76 | S | 0 | 9
257-1825-89 | -35 | 0.85 | -0.92 | -0.08 | 12.75 | -0.66 | S | 0 | 9
258-1985-89 | -35.03 | 3.68 | 0.67 | -1.28 | -11.53 | 4.36 | S | 0 | 9
259-1985-89 | -35.03 | 3.68 | 0.67 | -1.28 | -11.53 | 4.36 | S | 0 | 9
260-1412-89 | -35.04 | 2.07 | 2.35 | -0.69 | -10.63 | 0.88 | S | 0 | 9
261-2212-89 | -35.12 | -0.94 | 0.57 | 0.1 | 11.63 | 1.98 | S | 0 | 9
262-3358-06 | -35.12 | 0.72 | -5.31 | 0.47 | 7.35 | 1.19 | P | 0 | 9
263-3132-89 | -35.58 | 1.46 | -6.39 | -0.35 | 1.59 | -0.12 | P | 0 | 9
264-3132-89 | -35.58 | 1.46 | -6.39 | -0.35 | 1.59 | -0.12 | P | 0 | 9
265-3523-89 | -35.6 | -1.14 | 0.57 | -0.47 | -0.28 | -0.27 | P | 0 | 9
266-1922-89 | -35.71 | 3.41 | 1.02 | -1.35 | -12.66 | 3.29 | S | 0 | 9
267-1400-89 | -35.84 | -1.52 | -1.6 | -0.1 | -12.42 | 0.55 | S | 0 | 9
268-2321-89 | -35.86 | -0.24 | -5.47 | -0.1 | 8.16 | 0.26 | S | 0 | 9
269-1822-06 | -35.95 | -0.43 | -0.7 | 0.23 | 13.85 | -1.15 | S | 0 | 9
270-1860-89 | -35.96 | -1.8 | -0.01 | -0.02 | -12.55 | 0.74 | S | 0 | 9
271-2389-07 | -35.97 | 8.66 | 4.08 | 2.18 | 1.57 | -2.88 | S | 0 | 9
272-2389-07 | -35.97 | 8.66 | 4.08 | 2.18 | 1.57 | -2.88 | S | 0 | 9
273-2389-07 | -35.97 | 8.66 | 4.08 | 2.18 | 1.57 | -2.88 | S | 0 | 9
274-1849-89 | -36.06 | 0.9 | 0.81 | -0.07 | 11.76 | -0.81 | S | 0 | 9
275-2323-89 | -36.48 | 0.88 | -1.47 | -0.13 | 12.41 | 1.83 | S | 0 | 9
276-1900-89 | -36.57 | 3.49 | 0.88 | -1.29 | -12.07 | 3.01 | S | 0 | 9
277-2344-89 | -36.57 | -1.21 | -2.05 | -0.21 | -6.78 | -2.02 | S | 0 | 9
278-1389-06 | -37.02 | 0.23 | -2.08 | 0.26 | 13.27 | -0.32 | S | 0 | 9
279-1452-89 | -37.09 | -1.74 | -3.35 | -0.17 | -11.82 | 1.71 | S | 0 | 9
280-3394-11 | -37.11 | 0.99 | -5.08 | 0.49 | 8.45 | 1.39 | P | 0 | 9
281-1614-90 | -37.17 | 0.51 | -1.51 | 0.05 | 12.42 | 1.07 | S | 0 | 9
282-2259-90 | -37.4 | 0.27 | 5.18 | 0.07 | 15.1 | 0.64 | S | 0 | 9
283-2259-90 | -37.4 | 0.27 | 5.18 | 0.07 | 15.1 | 0.64 | S | 0 | 9
284-1987-89 | -37.49 | -1.32 | -1.95 | -0.16 | -10.55 | 1.85 | S | 0 | 9
285-1441-89 | -37.66 | -1.42 | -3.11 | -0.1 | -12.83 | 1.48 | S | 0 | 9
286-1512-89 | -37.68 | -0.05 | 0.89 | -0.5 | 1.98 | -2.05 | S | 0 | 9
287-3325-11 | -37.85 | 0.89 | -4.89 | 0.49 | 0.17 | 0.23 | P | 0 | 9
288-2996-89 | -38.02 | -1.25 | 3.7 | 0.59 | -2.02 | -0.05 | P | 0 | 9
289-2286-90 | -38.07 | 1.33 | -1.88 | 0.42 | 13.37 | 1.33 | S | 0 | 9
290-2857-32 | -38.12 | 1.08 | -4.74 | 0.48 | 8.69 | 1.53 | P | 12 | 9
291-3493-89 | -38.13 | -1.16 | 0.7 | -0.44 | -7.28 | -0.72 | P | 0 | 9
292-3705-11 | -38.15 | 0.58 | -1.44 | -0.02 | 13.01 | 0.64 | P | 0 | 9
293-1775-89 | -38.2 | -1.92 | 3.65 | -0.63 | 8.12 | 0.54 | S | 0 | 9
294-2650-11 | -38.23 | 0.11 | -2.96 | -0.13 | -1.77 | -1.99 | P | 0 | 9
295-1872-89 | -38.4 | 1.26 | 0.56 | 0.04 | 11.8 | -0.98 | S | 0 | 9
296-1881-89 | -38.55 | -1.72 | -0.31 | -0.07 | -12.83 | 0.89 | S | 0 | 9
297-2326-89 | -38.78 | -0.04 | -1.85 | 0.63 | 14.89 | 0.53 | S | 0 | 9
298-1430-89 | -38.88 | -2.15 | -0.72 | 0.1 | -13.21 | 1.35 | S | 0 | 9
299-2775-89 | -39.17 | 1.99 | -6.81 | -0.37 | 5.88 | 0.88 | P | 0 | 9
300-2775-89 | -39.17 | 1.99 | -6.81 | -0.37 | 5.88 | 0.88 | P | 0 | 9
301-3358-11 | -39.18 | 0.87 | -5.21 | 0.51 | 0.95 | 0.32 | P | 0 | 9
302-1397-06 | -39.41 | -1.65 | -2.36 | -0.66 | 13.43 | -0.54 | S | 0 | 9
303-3672-11 | -39.54 | 0.62 | -1.65 | 0.02 | 12.78 | 0.41 | P | 0 | 9
304-2615-06 | -39.83 | 0.9 | -6.34 | -0.17 | 11.49 | 1.13 | P | 0 | 9
305-2615-06 | -39.83 | 0.9 | -6.34 | -0.17 | 11.49 | 1.13 | P | 0 | 9
306-1903-89 | -40.01 | -1.71 | -1.17 | -0.08 | -13.16 | 1.06 | S | 0 | 9
307-1798-06 | -40.04 | -1.68 | -1.74 | -0.6 | 12.31 | -0.48 | S | 0 | 9
308-1617-89 | -40.19 | -1.39 | 1.92 | 0.04 | 14.73 | 1.67 | S | 0 | 9
309-3689-06 | -40.42 | 0.98 | -4.22 | 0.42 | 9 | 1.6 | P | 0 | 9
310-2020-89 | -40.59 | -0.05 | 0.24 | -0.53 | 6.84 | -2.21 | S | 0 | 9
311-1846-06 | -40.62 | -0.96 | 0.48 | -0.08 | 14.06 | -0.86 | S | 0 | 9
312-1651-89 | -40.8 | -1.74 | 3.66 | -0.6 | 2.11 | -0.61 | S | 0 | 9
313-1894-89 | -41.21 | 1.1 | -0.42 | -0.06 | 11.82 | -1.12 | S | 0 | 9
314-2213-89 | -41.4 | -0.22 | 3.83 | -0.04 | 3.84 | 0.16 | S | 0 | 9
315-2298-89 | -41.59 | -1.16 | 4.88 | -0.29 | 4.03 | -0.41 | S | 0 | 9
316-2924-90 | -41.93 | -1.15 | -3.87 | 0.2 | 5.06 | -0.42 | P | 0 | 9
317-1638-89 | -42.54 | -1.05 | -2.43 | -0.13 | -7.85 | -2.08 | S | 0 | 9
318-2675-32 | -43.14 | -0.16 | 0.49 | 0.2 | -0.91 | 1.82 | P | 0 | 9
319-3036-89 | -43.2 | -0.76 | -2.62 | 0.45 | 0.52 | -2.52 | P | 0 | 9
320-1869-89 | -43.68 | -0.25 | -1.12 | 0.14 | 14.72 | -1.2 | S | 0 | 9
321-1627-89 | -43.89 | -0.99 | 8.29 | 0.36 | 16.78 | 1.33 | S | 0 | 9
322-1627-89 | -43.89 | -0.99 | 8.29 | 0.36 | 16.78 | 1.33 | S | 0 | 9
323-1442-90 | -44.01 | 1.85 | -7.45 | 0.98 | 18.64 | 0.16 | S | 0 | 9
324-1442-90 | -44.01 | 1.85 | -7.45 | 0.98 | 18.64 | 0.16 | S | 0 | 9
325-2327-89 | -44.09 | -1.7 | 6.74 | -0.41 | 3.69 | -0.53 | S | 0 | 9
326-2363-91 | -44.16 | 3.17 | 3.93 | 1.21 | 3.05 | -0.2 | S | 0 | 9
327-2850-07 | -44.64 | 0.3 | -1.27 | -0.23 | 1.23 | 1.63 | P | 0 | 9
328-2568-89 | -45.03 | 0.46 | 6.49 | -0.03 | -6.93 | 0.86 | P | 0 | 9
329-1622-06 | -45.08 | 0.62 | -0.83 | -0.09 | -10.02 | -1.18 | S | 0 | 9
330-2241-89 | -46.08 | -0.44 | 4.35 | -0.08 | 3.5 | -0.03 | S | 0 | 9
331-3425-59 | -46.13 | -0.17 | -0.36 | 0.07 | -10.35 | -0.5 | P | 0 | 9
332-3425-89 | -46.8 | 0.08 | 0.04 | 0.16 | -12.83 | -0.31 | P | 0 | 9
333-1999-89 | -47.35 | 0.46 | -0.6 | -0.38 | 10.1 | -2.33 | S | 0 | 9
334-1418-89 | -47.47 | 0.04 | -2.18 | 0.13 | 15.95 | -1.36 | S | 0 | 9
335-1844-06 | -47.6 | -1.31 | -4.34 | -0.59 | 14.93 | -0.68 | S | 0 | 9
336-2680-89 | -47.65 | -0.88 | -2.41 | 0.48 | 0.28 | -2.79 | P | 0 | 9
337-1844-89 | -47.73 | -1.41 | -5.04 | -0.59 | 12.56 | -0.65 | S | 0 | 9
338-1844-89 | -47.73 | -1.41 | -5.04 | -0.59 | 12.56 | -0.65 | S | 0 | 9
339-2579-06 | -48.03 | 0.34 | -8.47 | 0.06 | 11.18 | 0.32 | P | 0 | 9
340-2579-06 | -48.03 | 0.34 | -8.47 | 0.06 | 11.18 | 0.32 | P | 0 | 9
341-1956-06 | -48.36 | 0.18 | -1.37 | -0.2 | 12.09 | -1.17 | S | 0 | 9
342-1417-06 | -48.39 | -0.57 | 0.47 | -0.47 | 13.03 | -0.99 | S | 0 | 9
343-3320-89 | -48.67 | 0.16 | -0.23 | 0.08 | -11.75 | 0.05 | P | 0 | 9
344-2414-07 | -48.78 | 13.9 | -2.05 | 3.09 | 1.31 | 6.95 | S | 12 | 9
345-2414-07 | -48.78 | 13.9 | -2.05 | 3.09 | 1.31 | 6.95 | S | 12 | 9
346-1867-06 | -48.82 | -0.98 | -4.08 | -0.61 | 15.29 | -0.83 | S | 0 | 9
347-1867-89 | -48.92 | -1.16 | -5.58 | -0.61 | 12.94 | -0.78 | S | 0 | 9
348-1867-89 | -48.92 | -1.16 | -5.58 | -0.61 | 12.94 | -0.78 | S | 0 | 9
349-1957-89 | -49.25 | -0.13 | -3.32 | -0.16 | 17.46 | -2.29 | S | 0 | 9
350-1957-89 | -49.25 | -0.13 | -3.32 | -0.16 | 17.46 | -2.29 | S | 0 | 9
351-1934-06 | -49.76 | 0.29 | -2.1 | -0.18 | 13.78 | -1 | S | 0 | 9
352-1979-89 | -49.84 | 0.34 | -0.91 | -0.16 | 13.38 | -2.29 | S | 0 | 9
353-1979-89 | -49.84 | 0.34 | -0.91 | -0.16 | 13.38 | -2.29 | S | 0 | 9
354-2259-92 | -50.03 | -0.2 | 6.71 | 0.13 | 7.47 | -0.36 | S | 0 | 9
355-3291-59 | -50.56 | 0.7 | -1.88 | 0.22 | -10.6 | -0.41 | P | 0 | 9
356-1912-06 | -50.81 | 0.18 | 0.02 | -0.18 | 12.91 | -0.87 | S | 0 | 9
357-3769-89 | -50.83 | 1.27 | 1.85 | 0.14 | 9.9 | 1.31 | P | 0 | 9
358-1927-90 | -50.88 | 1.97 | -2.49 | 0.95 | 13.41 | 0.4 | S | 0 | 9
359-3389-89 | -51.51 | 0.34 | -0.18 | 0.11 | -13.83 | -0.19 | P | 0 | 9
360-3737-89 | -52.48 | 0.98 | 0.33 | 0.07 | 11.21 | 1.23 | P | 0 | 9
361-2537-11 | -53 | 0.57 | 4.06 | -0.25 | -7.88 | 0.7 | P | 0 | 9
362-3353-89 | -53.09 | 0.36 | 0.34 | 0.08 | -13.87 | -0.01 | P | 0 | 9
363-2971-06 | -53.11 | 0.63 | -6.46 | -0.27 | 11.66 | 1.09 | P | 0 | 9
364-2971-06 | -53.11 | 0.63 | -6.46 | -0.27 | 11.66 | 1.09 | P | 0 | 9
365-2016-89 | -53.15 | 0.42 | 4.61 | -0.32 | 1.69 | 1.51 | S | 0 | 9
366-1427-89 | -53.55 | 0.25 | -4.29 | 0.13 | 18.72 | -1.57 | S | 0 | 9
367-1470-89 | -54.35 | 0.38 | -4.97 | -0.16 | 10.4 | -0.86 | S | 0 | 9
368-2604-89 | -54.4 | -0.42 | 5.2 | 0.22 | -7.91 | -0.06 | P | 0 | 9
369-2056-74 | -54.67 | -0.74 | -12.89 | -0.16 | 5.15 | 0.71 | S | 0 | 9
370-1898-05 | -54.79 | -2.38 | 0.4 | 0.4 | -0.86 | -0.1 | S | 0 | 9
371-2579-11 | -54.8 | 0.21 | -9.09 | 0.1 | 10.73 | 0.07 | P | 0 | 9
372-2579-11 | -54.8 | 0.21 | -9.09 | 0.1 | 10.73 | 0.07 | P | 0 | 9
373-1900-05 | -55.31 | 4.06 | -1.26 | -0.57 | -1.12 | 2.22 | S | 0 | 9
374-2680-59 | -55.69 | -0.68 | -3.45 | 0.34 | 1.15 | -1.66 | P | 0 | 9
375-1457-89 | -56.8 | 0.24 | -5.53 | -0.15 | 10.86 | -0.76 | S | 0 | 9
376-1442-91 | -57.03 | 2.53 | -8.81 | 0.17 | 14.29 | 1.34 | S | 0 | 9
377-1442-91 | -57.03 | 2.53 | -8.81 | 0.17 | 14.29 | 1.34 | S | 0 | 9
378-1457-06 | -57.27 | 0.28 | -3.29 | -0.13 | 12.32 | -1.25 | S | 0 | 9
379-2369-06 | -57.34 | -2.38 | -0.87 | -0.02 | -7.31 | -0.3 | S | 0 | 9
380-3737-06 | -57.36 | 0.95 | -2.64 | -0.1 | 12.69 | 0.96 | P | 0 | 9
381-2615-89 | -57.77 | 0.65 | -6.99 | -0.11 | 12.71 | 1.11 | P | 0 | 9
382-2615-89 | -57.77 | 0.65 | -6.99 | -0.11 | 12.71 | 1.11 | P | 0 | 9
383-2935-89 | -58.37 | -0.22 | -8.38 | -0.01 | 12.56 | 0.33 | P | 0 | 9
384-2935-89 | -58.37 | -0.22 | -8.38 | -0.01 | 12.56 | 0.33 | P | 0 | 9
385-3273-44 | -58.47 | 0.49 | -3.46 | 0.28 | 9.22 | 1.48 | P | 0 | 9
386-1412-05 | -58.6 | 4.24 | -1.99 | -0.57 | -0.89 | 2.23 | S | 0 | 9
387-2675-89 | -59.01 | -1.76 | 0.02 | 0.72 | -1.7 | 0.94 | P | 0 | 9
388-1935-89 | -60.47 | 0.39 | -9.09 | 0.01 | 23.02 | -2.02 | S | 0 | 9
389-1935-89 | -60.47 | 0.39 | -9.09 | 0.01 | 23.02 | -2.02 | S | 0 | 9
390-1935-89 | -60.47 | 0.39 | -9.09 | 0.01 | 23.02 | -2.02 | S | 0 | 9
391-3769-06 | -60.49 | 1.36 | 0.2 | 0.03 | 10.36 | 1.21 | P | 0 | 9
392-3511-04 | -61.13 | 0.68 | -4.3 | 0.41 | 10.03 | 1.51 | P | 0 | 9
393-1817-07 | -61.4 | -0.81 | 5.64 | -0.06 | 4.04 | -0.1 | S | 0 | 9
394-1856-05 | -61.41 | 4.26 | -1.83 | -0.54 | -0.71 | 2.23 | S | 0 | 9
395-3705-06 | -61.65 | 0.76 | -1.81 | 0 | 12.63 | 0.76 | P | 0 | 9
396-3672-06 | -61.67 | 0.87 | -1.94 | 0.04 | 12.22 | 0.55 | P | 0 | 9
397-3325-89 | -61.93 | 0.27 | -5.47 | 0.42 | 7.71 | 0.86 | P | 0 | 9
398-3797-06 | -62.11 | 1.12 | -1.25 | -0.07 | 11.67 | 0.96 | P | 0 | 9
399-1765-05 | -62.76 | 3.9 | -1.28 | -0.38 | -0.37 | 1.68 | S | 0 | 9
400-1851-05 | -62.79 | 3.81 | -0.87 | -0.34 | 1.8 | 1.51 | S | 0 | 9
401-3825-06 | -63.74 | 1.38 | -0.75 | -0.01 | 10.54 | 1.07 | P | 0 | 9
402-1832-05 | -64.33 | 4.77 | -1.78 | -0.52 | -0.6 | 2.16 | S | 0 | 9
403-1787-05 | -64.57 | 3.78 | -1.46 | -0.43 | -0.44 | 1.85 | S | 0 | 9
404-1807-05 | -65.28 | -2.43 | 0.9 | 0.38 | -0.11 | -0.1 | S | 0 | 9
405-1827-05 | -65.35 | 3.74 | -1.49 | -0.34 | 2.07 | 1.47 | S | 0 | 9
406-1809-05 | -65.68 | 4.56 | -1.55 | -0.48 | -0.46 | 2.03 | S | 0 | 9
407-3672-89 | -65.95 | 0.87 | -0.94 | 0.11 | 10.98 | 0.8 | P | 0 | 9
408-2016-06 | -66.05 | 1.16 | 4.5 | 0.01 | 6.33 | 1.43 | S | 0 | 9
409-1393-05 | -66.34 | 3.74 | -1.35 | -0.29 | 2.25 | 1.39 | S | 0 | 9
410-1627-92 | -66.7 | -0.96 | 8.38 | 0.22 | 10.25 | 0.42 | S | 0 | 9
411-3358-89 | -66.78 | 0.3 | -5.35 | 0.43 | 8.78 | 0.99 | P | 0 | 9
412-3325-59 | -66.82 | 0.22 | -5.75 | 0.43 | 5.3 | 0.61 | P | 0 | 9
413-3358-59 | -68.15 | 0.27 | -5.75 | 0.44 | 6.45 | 0.7 | P | 0 | 9
414-1957-91 | -68.22 | 1.33 | -3.52 | -0.28 | 13.05 | -0.49 | S | 0 | 9
415-2389-06 | -68.5 | -3.29 | -2 | -0.44 | 0.21 | -1.97 | S | 0 | 9
416-1793-05 | -68.88 | 3.9 | -1.56 | -0.54 | -1.33 | 1.86 | S | 0 | 9
417-2971-89 | -70.33 | 0.34 | -7.05 | -0.2 | 12.85 | 1.01 | P | 0 | 9
418-2971-89 | -70.33 | 0.34 | -7.05 | -0.2 | 12.85 | 1.01 | P | 0 | 9
419-2036-91 | -70.35 | 2.02 | -5.7 | -0.72 | 3.96 | 1.68 | S | 0 | 9
420-2389-17 | -71.58 | 4.01 | 1.02 | 1.22 | -2.54 | 2.06 | S | 0 | 9
421-2036-89 | -72.08 | 1.87 | -9.07 | -0.99 | 6 | 2.64 | S | 0 | 9
422-2411-07 | -72.1 | 3.93 | -2.22 | 0.17 | -4.12 | 3.34 | S | 0 | 9
423-2579-89 | -72.17 | 0.12 | -8.49 | 0.09 | 12.51 | 0.3 | P | 0 | 9
424-2579-89 | -72.17 | 0.12 | -8.49 | 0.09 | 12.51 | 0.3 | P | 0 | 9
425-3581-91 | -72.52 | 0.82 | -1.82 | -0.25 | -3.38 | 1.57 | P | 0 | 9
426-3502-59 | -76.71 | -0.53 | -3.88 | -0.03 | 11.53 | -0.22 | P | 0 | 9
427-2056-06 | -77.77 | -4.84 | -16.47 | -0.94 | 3.77 | -2.07 | S | 0 | 9
428-2056-06 | -77.77 | -4.84 | -16.47 | -0.94 | 3.77 | -2.07 | S | 0 | 9
429-2056-06 | -77.77 | -4.84 | -16.47 | -0.94 | 3.77 | -2.07 | S | 0 | 9
430-2080-06 | -78.85 | -4.71 | -0.91 | -0.66 | -3.11 | -1.79 | S | 0 | 9
431-1935-91 | -79.22 | 2.01 | -9.31 | -0.15 | 18.3 | -0.23 | S | 0 | 9
432-1935-91 | -79.22 | 2.01 | -9.31 | -0.15 | 18.3 | -0.23 | S | 0 | 9
433-2579-71 | -82.16 | 0.11 | -7.74 | 0.04 | 8.91 | -0.13 | P | 0 | 9
434-2731-89 | -83.7 | 0 | 4.13 | -0.08 | -1.84 | 0.06 | P | 0 | 9
435-2036-06 | -87.66 | 1.53 | -11.76 | -1.22 | 11.06 | 2.58 | S | 0 | 9
436-2101-06 | -87.8 | -3.5 | 0.15 | -0.6 | -0.33 | -1.48 | S | 0 | 9
437-2363-06 | -88.35 | -2.98 | -0.25 | -0.41 | 1.44 | -1.79 | S | 0 | 9
438-2645-89 | -88.86 | -1.14 | -2.38 | 0.53 | -6.04 | -2.38 | P | 0 | 9
439-2414-04 | -89.64 | 0.67 | -8.56 | 0.4 | 1.97 | -0.03 | S | 12 | 9
440-2513-59 | -90.28 | 0.09 | -1.04 | 0.25 | -9.84 | -0.05 | P | 0 | 9
441-2537-89 | -90.44 | 0.08 | 3.04 | -0.19 | -10.15 | 0.56 | P | 0 | 9
442-2122-06 | -91.27 | -3.02 | -0.97 | -0.38 | 2.75 | -1.1 | S | 0 | 9
443-2168-06 | -91.39 | -2.39 | -3.02 | -0.35 | 6.49 | -0.75 | S | 0 | 9
444-2334-06 | -100.9 | -2.9 | -1.85 | -0.42 | 3.36 | -1.43 | S | 0 | 9
445-2543-11 | -102.95 | -0.09 | -2.97 | 0.3 | -10.6 | -0.36 | P | 0 | 9
446-2610-11 | -107.4 | -0.5 | -2.23 | 0.3 | -10.36 | -2.01 | P | 0 | 9
447-2610-11 | -107.4 | -0.5 | -2.23 | 0.3 | -10.36 | -2.01 | P | 0 | 9
448-3076-11 | -110.16 | 0.64 | -2.47 | -0.1 | 11.94 | -0.49 | P | 0 | 9
449-2743-89 | -111.72 | 0.32 | -4.91 | 0.08 | -5.69 | -0.04 | P | 0 | 9
450-2912-89 | -112.62 | -0.82 | -5.99 | -0.09 | 4.39 | 0.03 | P | 12 | 9
451-2543-89 | -116.57 | -0.88 | -7.78 | 0.42 | -2.4 | -0.83 | P | 0 | 9
452-3215-07 | -117.89 | -1.17 | -0.8 | -0.2 | -0.31 | -0.32 | P | 0 | 9
453-2543-59 | -119.35 | -0.11 | -2.37 | 0.29 | -9.93 | -0.4 | P | 0 | 9
454-2610-59 | -119.65 | -0.59 | -1.14 | 0.24 | -9.47 | -1.5 | P | 0 | 9
455-3109-11 | -121.06 | 0.5 | 2.3 | -0.17 | 11.71 | -0.55 | P | 0 | 9
456-3104-89 | -121.31 | 0.41 | -5.23 | -0.06 | 5.7 | -1.2 | P | 0 | 9
457-2966-90 | -121.59 | -0.36 | 4.96 | 0.01 | 4.04 | -0.07 | P | 0 | 9
458-2574-11 | -123.05 | -0.57 | 2.51 | 0.26 | -14.27 | -0.63 | P | 12 | 9
459-3076-06 | -123.56 | 0.78 | -2.54 | -0.09 | 11.09 | -0.37 | P | 0 | 9
460-3076-59 | -127.07 | 0.55 | -2.61 | -0.07 | 11.05 | -0.38 | P | 0 | 9
461-3138-06 | -138.05 | 2.14 | -3.34 | -0.05 | 13.3 | 0.67 | P | 0 | 9
462-3138-06 | -138.05 | 2.14 | -3.34 | -0.05 | 13.3 | 0.67 | P | 0 | 9
463-2737-06 | -140.65 | 1.66 | -4.03 | 0.05 | -4.7 | 1.09 | P | 0 | 9
464-2610-89 | -140.67 | -0.52 | -4.1 | 0.23 | -9.74 | -1.99 | P | 0 | 9
465-2610-89 | -140.67 | -0.52 | -4.1 | 0.23 | -9.74 | -1.99 | P | 0 | 9
466-3109-06 | -140.78 | 1.28 | -1 | -0.1 | 10.84 | 0.37 | P | 0 | 9
467-3109-06 | -140.78 | 1.28 | -1 | -0.1 | 10.84 | 0.37 | P | 0 | 9
468-2918-89 | -154.47 | -0.04 | 3.17 | -0.12 | 11.29 | 0.85 | P | 12 | 9
469-2574-89 | -158.24 | -0.36 | -4.07 | 0.23 | -13.22 | -1.22 | P | 12 | 9

## combos
469-2574-89 | CO # | Description
Freq | CO1 | 0
D+L+PT | CO2 | 0
SW+SDL+PT | CO3 | 0
1.2D+1.4L+PT | CO4 | 0
1.3*(Sg=0.2)*E(+y)+D+0.5L+PT | CO5 | 0
1.3*(Sg=0.2)*E(-y)+D+0.5L+PT | CO6 | 0
1.3*(Sg=0.2)*E(+x)+D+0.5L+PT | CO7 | 0
1.3*(Sg=0.2)*E(-x)+D+0.5L+PT | CO8 | 0
1.2D+1.4W_0deg+PT |  | 0
CO9 |  | 0
CO10 | CO11 | 0
1.2D+1.4W_45deg+PT |  | 0
CO12 |  | 0
CO13 | CO14 | 0
1.2D+1.4W_90deg+PT |  | 0
CO15 |  | 0
CO16 | CO17 | 0
1.2D+1.4W_135deg+PT |  | 0
CO18 |  | 0
CO19 | CO20 | 0
1.2D+1.4W_180deg+PT |  | 0
CO21 |  | 0
CO22 | CO23 | 0
1.2D+1.4W_225deg+PT |  | 0
CO24 |  | 0
CO25 | CO26 | 0
1.2D+1.4W_270deg+PT |  | 0
CO27 |  | 0
CO28 | CO29 | 0
1.2D+1.4W_315deg+PT |  | 0
CO30 |  | 0
CO31 | CO32 | 0
0.9D+1.4W_0deg+PT |  | 0
CO33 |  | 0
CO34 | CO35 | 0
0.9D+1.4W_45deg+PT |  | 0
CO36 |  | 0
CO37 | CO38 | 0
0.9D+1.4W_90deg+PT |  | 0
CO39 |  | 0
CO40 | CO41 | 0
0.9D+1.4W_135deg+PT |  | 0
CO42 |  | 0
CO43 | CO44 | 0
0.9D+1.4W_180deg+PT |  | 0
CO45 |  | 0
CO46 | CO47 | 0
0.9D+1.4W_225deg+PT |  | 0
CO48 |  | 0
CO49 | CO50 | 0
0.9D+1.4W_270deg+PT |  | 0
CO51 |  | 0
CO52 | CO53 | 0
0.9D+1.4W_315deg+PT |  | 0
CO54 |  | 0
CO55 | CO56 | 0
1.2D+1.4L+0.84W_0deg+0.84T |  | 0
CO57 |  | 0
CO58 | CO59 | 0
1.2D+1.4L+0.84W_45deg+0.84T |  | 0
CO60 |  | 0
CO61 | CO62 | 0
1.2D+1.4L+0.84W_90deg+0.84T |  | 0
CO63 |  | 0
CO64 | CO65 | 0
1.2D+1.4L+0.84W_135deg+0.84T |  | 0
CO66 |  | 0
CO67 | CO68 | 0
1.2D+1.4L+0.84W_180deg+0.84T |  | 0
CO69 |  | 0
CO70 | CO71 | 0
1.2D+1.4L+0.84W_225deg+0.84T |  | 0
CO72 |  | 0
CO73 | CO74 | 0
1.2D+1.4L+0.84W_270deg+0.84T |  | 0
CO75 |  | 0
CO76 | CO77 | 0
1.2D+1.4L+0.84W_315deg+0.84T |  | 0
CO78 |  | 0
CO79 | CO80 | 0
1.2D + 1.4S + PT | CO81 | 0
0.9D + 1.4S + PT | CO82 | 0
1.2D+1.4L(pat 1)+PT | CO83 | 0